## GT-Tito_AT-SpinoGround40cmDish
Channel |  |  | UPLINK (TITO GW) |  |  |  | DOWNLINK (SPINO AT)
BW (MHz) | 10 | Channel Bandwidth | Satellite |  |  |  | Satellite
Roll-off factor (%) | 10 |  | Satellite Position (°) | 25 |  |  | Satellite Position (°) | 25
Rs (Msymbols/s) | 9.0909 | Symbol Rate | Ground Station |  |  |  | Ground Station
Modulation | QPSK |  | Latitute (°) | 40.599 |  |  | Latitute (°) | 45.4
Correction | 0.8 |  | Longitude (°) | 15.723 |  |  | Longitude (°) | 9.5
Bits/symbol | 2 | bits/symbol | L (LongES-LongSat) | -9.277 |  |  | L (LongES-LongSat) | -15.5
Rb (Mbits/s) | 14.5455 | with the correction | Dis. GS to Satellite (Km) | 37622.5132 |  |  | Dis. GS to Satellite (Km) | 38138.8991 | If desired, insert altitud correction in Km | 0
Spectral Efficiency | 1.6 | bits/symbol | GS Azimuth angle (°) | 165.9096 |  |  | GS Azimuth angle (°) | 158.7198
| 1.4545 | bits/Hz | GS Elevation angle (°) | 42.1016 |  |  | GS Elevation angle (°) | 35.5202
Target throughput | 14.5455 | Mbit/s | Uplink |  |  |  | Uplink
Required Es/No | -2.05 |  | Frequenzy (GHz) | 47.85 |  |  | Frequenzy (GHz) | 37.85
|  |  | λ (m) | 0.0062696 | Wavelength |  | λ (m) | 0.007926 | Wavelength
|  |  | Antenna parameters |  |  |  | Antenna parameters
LEGEND |  |  | D (m) | 4.2 | TX Antenna Diameter |  | D (m) | 0.4 | RX Antenna Diameter
Input |  |  | η (%) | 39.5 | TX Antenna Efficiency |  | η (%) | 55 | RX Antenna Efficiency
Calculated |  |  | G (dBi) | 62.4292 | TX Antenna Gain |  | G (dBi) | 41.4067 | RX Antenna Gain
|  |  | Uplink Losses |  |  |  | Downlink Losses
|  |  | Lfr (dB) | 0 | TX Antenna Feed Losses |  | Tmr (K) | 280 | Atm. Mean Radiating Temp. | Tg (K) | 30 | Ground Noise Emmission
|  |  | Lr(dB) | 1 | TX Antenna Depointing Losses |  | Tphy (K) | 290 | Receiver Physical Temp. | Aatm (dB) | 0.7 | Atmospheric Attenuation
|  |  | Aatm(dB) | 1.6 | Uplink Atmospheric Attenuation |  | NF (dB) | 3 | GW Receiver Noise Figure | Tb (K) | 43.9794 | Sky Brightness Temp.
|  |  | FSPL(dB) | 217.5484 | Uplink Free Space Path Loss |  | Tr (K) | 288.6261 | Receiver Noise Temp. | Tant (K) | 73.9794 | Antenna Temperature
|  |  | Uplink parameters |  |  |  | Lfr (dB) | 0.5 | RX Antenna Feed Losses | Tsys (k) | 386.0975 | System Temperature
|  |  | Pt (dBm) | 14.91 | Transmitter Power |  | Lr (dB) | 1 | RX Antenna Depointing Losses | FSPL (dB) | 215.6305 | RX Free Space Path Loss
|  |  | EIRP(dBW) | 76.3392 |  |  | Downlink parameters
|  |  | Pr (dBW) | -142.8092 | Power Received at satellite |  | EIRP (dBm) | 69
|  |  | G/T (dB/K) | 4.4 | Satellite Gain-to-Noise Ratio |  | G/T (dB/K) | 14.0397 | Receiver Gain-to-Noise Ratio
Uplink results
|  |  | C/Im (dB) | 30 | Satellite Carrier-to-Intermodulation Ratio |  | C/Im (dB) | 18 | Receiver Carrier-to-Intermodulation Ratio
|  |  | C/I (dB) | 23 | Satellite Carrier-to-Interferance Ratio |  | C/I (dB) | 21 | Receiver Carrier-to-Interferance Ratio
|  |  | PFD (dBW/m^2) | -87.7619 | Power Flux Density at Satellite |  | PFD (dBW/m^2) | -94.3195 | Power Flux Density at RX
|  |  | C/No (dBHz) | 90.192 | Satellite Carrier-to-Noise Density Ratio |  | C/No (dBHz) | 65.3105 | RX Carrier-to-Noise Density Ratio
|  |  | C/N (dB) | 20.6059 | Satellite Carrier-to-Noise Ratio |  | C/N (dB) | -4.2756 | RX Carrier-to-Noise Ratio
|  |  | Uplink C/(N+Im+I) (dB) | 18.324 |  |  | Uplink C/(N+Im+I) (dB) | -4.314
|  |  | Uplink C/(No+Im+I) (dB) | 22.2099 |  |  | Uplink C/(No+Im+I) (dB) | 16.2356
[5 empty] | Overall C/(N+Im+I) (dB) | -4.3376
[5 empty] | Margin obtained | -2.2876

## 8db_IBO
Channel |  |  | UPLINK (TITO GW) |  |  |  | DOWNLINK (SPINO AT)
BW (MHz) | 0.9 | Channel Bandwidth | Satellite |  |  |  | Satellite
Roll-off factor (%) | 10 |  | Satellite Position (°) | 25 |  |  | Satellite Position (°) | 25
Rs (Msymbols/s) | 0.81818 | Symbol Rate | Ground Station |  |  |  | Ground Station
Modulation | QPSK |  | Latitute (°) | 40.599 |  |  | Latitute (°) | 45.4
Correction | 0.8 |  | Longitude (°) | 15.723 |  |  | Longitude (°) | 9.5
Bits/symbol | 2 | bits/symbol | L (LongES-LongSat) | -9.277 |  |  | L (LongES-LongSat) | -15.5
Rb (Mbits/s) | 1.3091 | with the correction | Dis. GS to Satellite (Km) | 37622.5132 |  |  | Dis. GS to Satellite (Km) | 38138.8991 | If desired, insert altitud correction in Km | 0
Spectral Efficiency | 1.6 | bits/symbol | GS Azimuth angle (°) | 165.9096 |  |  | GS Azimuth angle (°) | 158.7198
| 1.4545 | bits/Hz | GS Elevation angle (°) | 42.1016 |  |  | GS Elevation angle (°) | 35.5202
Target throughput | 1.3091 | Mbit/s | Uplink |  |  |  | Uplink
Required Es/No | -2.05 |  | Frequenzy (GHz) | 47.85 |  |  | Frequenzy (GHz) | 37.85
|  |  | λ (m) | 0.0062696 | Wavelength |  | λ (m) | 0.007926 | Wavelength
|  |  | Antenna parameters |  |  |  | Antenna parameters
LEGEND |  |  | D (m) | 4.2 | TX Antenna Diameter |  | D (m) | 0.4 | RX Antenna Diameter
Input |  |  | η (%) | 39.5 | TX Antenna Efficiency |  | η (%) | 55 | RX Antenna Efficiency
Calculated |  |  | G (dBi) | 62.4292 | TX Antenna Gain |  | G (dBi) | 41.4067 | RX Antenna Gain
|  |  | Uplink Losses |  |  |  | Downlink Losses
|  |  | Lfr (dB) | 0 | TX Antenna Feed Losses |  | Tmr (K) | 280 | Atm. Mean Radiating Temp. | Tg (K) | 30 | Ground Noise Emmission
|  |  | Lr(dB) | 1 | TX Antenna Depointing Losses |  | Tphy (K) | 290 | Receiver Physical Temp. | Aatm (dB) | 0.7 | Atmospheric Attenuation
|  |  | Aatm(dB) | 1.6 | Uplink Atmospheric Attenuation |  | NF (dB) | 3 | GW Receiver Noise Figure | Tb (K) | 43.9794 | Sky Brightness Temp.
|  |  | FSPL(dB) | 217.5484 | Uplink Free Space Path Loss |  | Tr (K) | 288.6261 | Receiver Noise Temp. | Tant (K) | 73.9794 | Antenna Temperature
|  |  | Uplink parameters |  |  |  | Lfr (dB) | 0.5 | RX Antenna Feed Losses | Tsys (k) | 386.0975 | System Temperature
|  |  | Pt (dBm) | 14.91 | Transmitter Power |  | Lr (dB) | 1 | RX Antenna Depointing Losses | FSPL (dB) | 215.6305 | RX Free Space Path Loss
|  |  | EIRP(dBW) | 76.3392 |  |  | Downlink parameters
|  |  | Pr (dBW) | -142.8092 | Power Received at satellite |  | EIRP (dBm) | 61
|  |  | G/T (dB/K) | 4.4 | Satellite Gain-to-Noise Ratio |  | G/T (dB/K) | 14.0397 | Receiver Gain-to-Noise Ratio
Uplink results
|  |  | C/Im (dB) | 30 | Satellite Carrier-to-Intermodulation Ratio |  | C/Im (dB) | 18 | Receiver Carrier-to-Intermodulation Ratio
|  |  | C/I (dB) | 23 | Satellite Carrier-to-Interferance Ratio |  | C/I (dB) | 21 | Receiver Carrier-to-Interferance Ratio
|  |  | PFD (dBW/m^2) | -87.7619 | Power Flux Density at Satellite |  | PFD (dBW/m^2) | -102.3195 | Power Flux Density at RX
|  |  | C/No (dBHz) | 90.192 | Satellite Carrier-to-Noise Density Ratio |  | C/No (dBHz) | 57.3105 | RX Carrier-to-Noise Density Ratio
|  |  | C/N (dB) | 31.0635 | Satellite Carrier-to-Noise Ratio |  | C/N (dB) | -1.818 | RX Carrier-to-Noise Ratio
|  |  | Uplink C/(N+Im+I) (dB) | 21.6783 |  |  | Uplink C/(N+Im+I) (dB) | -1.8855
|  |  | Uplink C/(No+Im+I) (dB) | 22.2099 |  |  | Uplink C/(No+Im+I) (dB) | 16.2353
[5 empty] | Overall C/(N+Im+I) (dB) | -1.9045
[5 empty] | Margin obtained | 0.14547

## GT-Tito_AT-Spino10Km40cmDish
Channel |  |  | UPLINK (TITO GW) |  |  |  | DOWNLINK (SPINO AT)
BW (MHz) | 10 | Channel Bandwidth | Satellite |  |  |  | Satellite
Roll-off factor (%) | 10 |  | Satellite Position (°) | 25 |  |  | Satellite Position (°) | 25
Rs (Msymbols/s) | 9.0909 | Symbol Rate | Ground Station |  |  |  | Ground Station
Modulation | QPSK |  | Latitute (°) | 40.599 |  |  | Latitute (°) | 45.4
Correction | 0.8 |  | Longitude (°) | 15.723 |  |  | Longitude (°) | 9.5
Bits/symbol | 2 | bits/symbol | L (LongES-LongSat) | -9.277 |  |  | L (LongES-LongSat) | -15.5
Rb (Mbits/s) | 14.5455 | with the correction | Dis. GS to Satellite (Km) | 37622.5132 |  |  | Dis. GS to Satellite (Km) | 28138.8991 | If desired, insert altitud correction in Km | 10000
Spectral Efficiency | 1.6 | bits/symbol | GS Azimuth angle (°) | 165.9096 |  |  | GS Azimuth angle (°) | 158.7198
| 1.4545 | bits/Hz | GS Elevation angle (°) | 42.1016 |  |  | GS Elevation angle (°) | 35.5202
Target throughput | 14.5455 | Mbit/s | Uplink |  |  |  | Uplink
Required Es/No | -2.05 |  | Frequenzy (GHz) | 47.85 |  |  | Frequenzy (GHz) | 37.85
|  |  | λ (m) | 0.0062696 | Wavelength |  | λ (m) | 0.007926 | Wavelength
|  |  | Antenna parameters |  |  |  | Antenna parameters
LEGEND |  |  | D (m) | 4.2 | TX Antenna Diameter |  | D (m) | 0.4 | RX Antenna Diameter
Input |  |  | η (%) | 39.5 | TX Antenna Efficiency |  | η (%) | 55 | RX Antenna Efficiency
Calculated |  |  | G (dBi) | 62.4292 | TX Antenna Gain |  | G (dBi) | 41.4067 | RX Antenna Gain
|  |  | Uplink Losses |  |  |  | Downlink Losses
|  |  | Lfr (dB) | 0 | TX Antenna Feed Losses |  | Tmr (K) | 280 | Atm. Mean Radiating Temp. | Tg (K) | 30 | Ground Noise Emmission
|  |  | Lr(dB) | 1 | TX Antenna Depointing Losses |  | Tphy (K) | 290 | Receiver Physical Temp. | Aatm (dB) | 0.03 | Atmospheric Attenuation
|  |  | Aatm(dB) | 1.6 | Uplink Atmospheric Attenuation |  | NF (dB) | 3 | GW Receiver Noise Figure | Tb (K) | 4.6089 | Sky Brightness Temp.
|  |  | FSPL(dB) | 217.5484 | Uplink Free Space Path Loss |  | Tr (K) | 288.6261 | Receiver Noise Temp. | Tant (K) | 34.6089 | Antenna Temperature
|  |  | Uplink parameters |  |  |  | Lfr (dB) | 0.5 | RX Antenna Feed Losses | Tsys (k) | 351.0085 | System Temperature
|  |  | Pt (dBm) | 14.91 | Transmitter Power |  | Lr (dB) | 1 | RX Antenna Depointing Losses | FSPL (dB) | 212.9892 | RX Free Space Path Loss
|  |  | EIRP(dBW) | 76.3392 |  |  | Downlink parameters
|  |  | Pr (dBW) | -142.8092 | Power Received at satellite |  | EIRP (dBm) | 69
|  |  | G/T (dB/K) | 4.4 | Satellite Gain-to-Noise Ratio |  | G/T (dB/K) | 14.4535 | Receiver Gain-to-Noise Ratio
Uplink results
|  |  | C/Im (dB) | 30 | Satellite Carrier-to-Intermodulation Ratio |  | C/Im (dB) | 18 | Receiver Carrier-to-Intermodulation Ratio
|  |  | C/I (dB) | 23 | Satellite Carrier-to-Interferance Ratio |  | C/I (dB) | 21 | Receiver Carrier-to-Interferance Ratio
|  |  | PFD (dBW/m^2) | -87.7619 | Power Flux Density at Satellite |  | PFD (dBW/m^2) | -91.0082 | Power Flux Density at RX
|  |  | C/No (dBHz) | 90.192 | Satellite Carrier-to-Noise Density Ratio |  | C/No (dBHz) | 69.0355 | RX Carrier-to-Noise Density Ratio
|  |  | C/N (dB) | 20.6059 | Satellite Carrier-to-Noise Ratio |  | C/N (dB) | -0.55056 | RX Carrier-to-Noise Ratio
|  |  | Uplink C/(N+Im+I) (dB) | 18.324 |  |  | Uplink C/(N+Im+I) (dB) | -0.64064
|  |  | Uplink C/(No+Im+I) (dB) | 22.2099 |  |  | Uplink C/(No+Im+I) (dB) | 16.2356
[5 empty] | Overall C/(N+Im+I) (dB) | -0.69542
[5 empty] | Margin obtained | 1.3546

## GT-Tito_AT-SpinoGroundMinsize
Channel |  |  | UPLINK (TITO GW) |  |  |  | DOWNLINK (SPINO AT)
BW (MHz) | 10 | Channel Bandwidth | Satellite |  |  |  | Satellite
Roll-off factor (%) | 10 |  | Satellite Position (°) | 25 |  |  | Satellite Position (°) | 25
Rs (Msymbols/s) | 9.0909 | Symbol Rate | Ground Station |  |  |  | Ground Station
Modulation | QPSK |  | Latitute (°) | 40.599 |  |  | Latitute (°) | 45.4
Correction | 0.8 |  | Longitude (°) | 15.723 |  |  | Longitude (°) | 9.5
Bits/symbol | 2 | bits/symbol | L (LongES-LongSat) | -9.277 |  |  | L (LongES-LongSat) | -15.5
Rb (Mbits/s) | 14.5455 | with the correction | Dis. GS to Satellite (Km) | 37622.5132 |  |  | Dis. GS to Satellite (Km) | 38138.8991 | If desired, insert altitud correction in Km | 0
Spectral Efficiency | 1.6 | bits/symbol | GS Azimuth angle (°) | 165.9096 |  |  | GS Azimuth angle (°) | 158.7198
| 1.4545 | bits/Hz | GS Elevation angle (°) | 42.1016 |  |  | GS Elevation angle (°) | 35.5202
Target throughput | 14.5455 | Mbit/s | Uplink |  |  |  | Uplink
Required Es/No | -2.05 |  | Frequenzy (GHz) | 47.85 |  |  | Frequenzy (GHz) | 37.85
|  |  | λ (m) | 0.0062696 | Wavelength |  | λ (m) | 0.007926 | Wavelength
|  |  | Antenna parameters |  |  |  | Antenna parameters
LEGEND |  |  | D (m) | 4.2 | TX Antenna Diameter |  | D (m) | 1.5 | RX Antenna Diameter
Input |  |  | η (%) | 39.5 | TX Antenna Efficiency |  | η (%) | 55 | RX Antenna Efficiency
Calculated |  |  | G (dBi) | 62.4292 | TX Antenna Gain |  | G (dBi) | 52.8873 | RX Antenna Gain
|  |  | Uplink Losses |  |  |  | Downlink Losses
|  |  | Lfr (dB) | 0 | TX Antenna Feed Losses |  | Tmr (K) | 280 | Atm. Mean Radiating Temp. | Tg (K) | 30 | Ground Noise Emmission
|  |  | Lr(dB) | 1 | TX Antenna Depointing Losses |  | Tphy (K) | 290 | Receiver Physical Temp. | Aatm (dB) | 0.7 | Atmospheric Attenuation
|  |  | Aatm(dB) | 1.6 | Uplink Atmospheric Attenuation |  | NF (dB) | 3 | GW Receiver Noise Figure | Tb (K) | 43.9794 | Sky Brightness Temp.
|  |  | FSPL(dB) | 217.5484 | Uplink Free Space Path Loss |  | Tr (K) | 288.6261 | Receiver Noise Temp. | Tant (K) | 73.9794 | Antenna Temperature
|  |  | Uplink parameters |  |  |  | Lfr (dB) | 0.5 | RX Antenna Feed Losses | Tsys (k) | 386.0975 | System Temperature
|  |  | Pt (dBm) | 14.91 | Transmitter Power |  | Lr (dB) | 1 | RX Antenna Depointing Losses | FSPL (dB) | 215.6305 | RX Free Space Path Loss
|  |  | EIRP(dBW) | 76.3392 |  |  | Downlink parameters
|  |  | Pr (dBW) | -142.8092 | Power Received at satellite |  | EIRP (dBm) | 69
|  |  | G/T (dB/K) | 4.4 | Satellite Gain-to-Noise Ratio |  | G/T (dB/K) | 25.5204 | Receiver Gain-to-Noise Ratio
Uplink results
|  |  | C/Im (dB) | 30 | Satellite Carrier-to-Intermodulation Ratio |  | C/Im (dB) | 18 | Receiver Carrier-to-Intermodulation Ratio
|  |  | C/I (dB) | 23 | Satellite Carrier-to-Interferance Ratio |  | C/I (dB) | 21 | Receiver Carrier-to-Interferance Ratio
|  |  | PFD (dBW/m^2) | -87.7619 | Power Flux Density at Satellite |  | PFD (dBW/m^2) | -94.3195 | Power Flux Density at RX
|  |  | C/No (dBHz) | 90.192 | Satellite Carrier-to-Noise Density Ratio |  | C/No (dBHz) | 76.7911 | RX Carrier-to-Noise Density Ratio
|  |  | C/N (dB) | 20.6059 | Satellite Carrier-to-Noise Ratio |  | C/N (dB) | 7.2051 | RX Carrier-to-Noise Ratio
|  |  | Uplink C/(N+Im+I) (dB) | 18.324 |  |  | Uplink C/(N+Im+I) (dB) | 6.6935
|  |  | Uplink C/(No+Im+I) (dB) | 22.2099 |  |  | Uplink C/(No+Im+I) (dB) | 16.2356
[5 empty] | Overall C/(N+Im+I) (dB) | 6.4049
[5 empty] | Margin obtained | 8.4549

## Utilities
NF maximum for a defined antenna size and G/T |  |  |  |  | EIRP density from EIRP and channel BW |  | Minimum antenna size for a given output power and EIRP density
Frequency (GHz) | 38 | Tmr (K) | 280 | Atm. mean radiating temperature | EIRP (dBW) | 76.3 | EIRP density (dBW/MHz) | 56.4
Wavelength (m) | 0.0078893 | Tphy (K) | 290 | Receiver physical temperature | BW (MHz) | 20 | Output power (dBW) | 11.7
Antenna diametre (m) | 4.2 | Tg (K) | 30 | Ground temperature | EIRP density (dBW/MHz) | 63.2897 | BW (MHz) | 20
Antenna efficiency η (%) | 55 | Aatm (dB) | 0.6 | Athmospheric attenuation |  |  | Frequency (GHz) | 48
Antenna gain (dBi) | 61.8709 | Tb (K) | 38.4818 | Sky brightness | EIRP from EIRP density and channel BW |  | Antenna efficiency (%) | 55
|  | Lfr (dB) | 0.5 | Antenna feed losses | EIRP density (dBW/MHz) | 63.29 | EIRP (dBW) | 69.4103
|  | Lr (dB) | 1 | Antenna depointing losses | BW (MHz) | 20 | Antenna Gain (dBi) | 57.7103
|  | Tant (K) | 68.4818 | Antenna temperature | EIRP (dBW) | 76.3003 | Antenna diametre (m) | 2.0609
|  | Required G/T | 33.45 | System required G/T
|  | Maximum Tsys | 399.5662 | Maximum required system temp. |  |  | Minimum output power for a given antenna size and EIRP density
|  | Maximum NF | 3.7618 | Maximum NF for the system |  |  | EIRP density (dBW/MHz) | 63.29
[7 empty] | BW (MHz) | 20
Minimum antenna size for a defined NF and G/T | [6 empty] | EIRP (dBW) | 76.3003
Frequency (GHz) | 38 | Tmr (K) | 280 | Atm. mean radiating temperature |  |  | Antenna size (m) | 4.5558
Wavelength (m) | 0.0078893 | Tphy (K) | 290 | Receiver physical temperature |  |  | Antenna efficiency (%) | 55
Antenna diametre (m) | 9.0387 | Tg (K) | 30 | Ground temperature |  |  | Frequency (GHz) | 48
Antenna efficiency η (%) | 55 | Aatm (dB) | 0.6 | Athmospheric attenuation |  |  | Antenna gain (dBi) | 64.6003
Antenna gain (dBi) | 68.528 | Tb (K) | 38.4818 | Sky brightness |  |  | Output power (dBW) | 11.7
|  | Lfr (dB) | 0.5 | Antenna feed losses
|  | Lr (dB) | 1 | Antenna depointing losses
|  | Tant (K) | 68.4818 | Antenna temperature
|  | Required G/T | 42 | System required G/T
|  | NF | 2.5 | NF for the system
|  | Tsys | 225.701 | System temp.